## Sheet1
MAXIM | Return Loss, Insertion Loss, and Related Parameters
Three related parameters, the return loss (R.L.), voltage standing wave ratio (VSWR), and reflection coefficient (G)
are commonly used to characterize Wireless/RF component reflections. They are defined as follows:
R.L. = -10log(PR/Pin) = - 10log (¦G¦2)
VSWR = (1+G) / (1-G)
I.L. = -10log(PL/Pin) = -10log(1-¦G¦2)
Where:
PR : the reflected power
Pin : the incident power
PL : the power delivered to the load
I.L : Insertion Loss
By simply entering the return loss value in the table, the other related parameters are automatically calculated.
Return Loss | Reflection Coefficient | VSWR | Insertion Loss | Reflected Power | Transmitted Power
(R.L., dB) | (Voltage, G) |  | (I.L., dB) | (%) | (%)
0 | 1 | 8 | 8 | 100 | 0
0.5 | 0.94406 | 34.7532 | 9.6357 | 89.1251 | 10.8749
1 | 0.89125 | 17.391 | 6.8683 | 79.4328 | 20.5672
2 | 0.79433 | 8.7242 | 4.3292 | 63.0957 | 36.9043
3 | 0.70795 | 5.848 | 3.0206 | 50.1187 | 49.8813
4 | 0.63096 | 4.4194 | 2.2048 | 39.8107 | 60.1893
5 | 0.56234 | 3.5698 | 1.6509 | 31.6228 | 68.3772
6 | 0.50119 | 3.0095 | 1.2563 | 25.1189 | 74.8811
7 | 0.44668 | 2.6146 | 0.96653 | 19.9526 | 80.0474
8 | 0.39811 | 2.3229 | 0.7494 | 15.8489 | 84.1511
9 | 0.35481 | 2.0999 | 0.58435 | 12.5893 | 87.4107
10 | 0.31623 | 1.925 | 0.45757 | 10 | 90
11 | 0.28184 | 1.7849 | 0.35945 | 7.9433 | 92.0567
12 | 0.25119 | 1.6709 | 0.28305 | 6.3096 | 93.6904
13 | 0.22387 | 1.5769 | 0.22331 | 5.0119 | 94.9881
14 | 0.19953 | 1.4985 | 0.17643 | 3.9811 | 96.0189
15 | 0.17783 | 1.4326 | 0.13955 | 3.1623 | 96.8377
16 | 0.15849 | 1.3767 | 0.11048 | 2.5119 | 97.4881
17 | 0.14125 | 1.329 | 0.087529 | 1.9953 | 98.0047
18 | 0.12589 | 1.288 | 0.069382 | 1.5849 | 98.4151
19 | 0.1122 | 1.2528 | 0.055022 | 1.2589 | 98.7411
20 | 0.1 | 1.2222 | 0.043648 | 1 | 99
21 | 0.089125 | 1.1957 | 0.034635 | 0.79433 | 99.2057
22 | 0.079433 | 1.1726 | 0.027489 | 0.63096 | 99.369
23 | 0.070795 | 1.1524 | 0.021821 | 0.50119 | 99.4988
24 | 0.063096 | 1.1347 | 0.017324 | 0.39811 | 99.6019
25 | 0.056234 | 1.1192 | 0.013755 | 0.31623 | 99.6838
26 | 0.050119 | 1.1055 | 0.010923 | 0.25119 | 99.7488
27 | 0.044668 | 1.0935 | 0.008674 | 0.19953 | 99.8005
28 | 0.039811 | 1.0829 | 0.0068886 | 0.15849 | 99.8415
29 | 0.035481 | 1.0736 | 0.0054709 | 0.12589 | 99.8741
30 | 0.031623 | 1.0653 | 0.0043451 | 0.1 | 99.9